## Sheet2
Nanomaterial Properties
Material
Size (nm) | nm
Sizing Method
Stock Concentration | mg/L
Experiment starting dose - low-range | mg/L
Experiment starting dose - high-range | mg/L
User data entered in shaded cells
Background Solution
Background Composition
Concentration | mM
pH
User data entered in shaded cells
Biomass Properties
Biomass Source
Biomass stock concentration (TSS) | mg/L
| Planned | Actual | pH (before test) | COD | pH (after test)
Biomass | mg/L | mg/L |  | mg/L
Concentration (1) low
Concentration (2) mid
Concentration (3) high
Control No Sludge
User data entered in shaded cells
Experimental Conditions
Glassware/Volume
Mixing speed | rpm
Mixing time | min
Total matrix volume | mL
User data entered in shaded cells
Table 6
| Test Parameters |  |  | Measured Parmeters |  | Calculations
Sample Label | Target Biomass Conc. | Target NP Conc. | Total Volume | MN Stock Conc. | Stock Biomass Conc. | Volume of MN | Volume of Biomass Stock | Volume of Matrix/ Buffer | Calculated Volume
| (mg L-1) | (mg L-1) | (mL) | (mgNP L-1) | (mgTSS L-1) | (mL) | (mL) | (mL) | (mL)
NR*-2500 | 2500 | 0.2 | 40 | 150 | 3000 | 0.053333 | 33.3333 | 6.6133 | 40
NR-1250 | 1250 | 0.2 | 40 | 150 | 3000 | 0.053333 | 16.6667 | 23.28 | 40
NR-250 | 250 | 0.2 | 40 | 150 | 3000 | 0.053333 | 3.3333 | 36.6133 | 40
NR-0 | 0 | 0 | 40 | 150 | 3000 | 0 | 0 | 40 | 40
NM-Blank | 2500 | 0 | 40 | 150 | 3000 | 0 | 33.3333 | 6.6667 | 40
User data entered in shaded cells
Data Entry
| Test Parameters |  |  | Measured Test Parmaters | Test Calculations |  | Plotting Varaibles |  | Linear Regression Results
Sample Label | Target Biomass Conc. | Target NP Conc. | Total Volume | MN Remaining in solution (Cf) | Biomass Density (BD) | Net Removal | Log Cf | Log BD | Log K | 1/n | n | R2
| (mg L-1) | (mg L-1) | (mL) | (mg L-1) | (mg g-1) | %
NR*-2500 | 2500 | 0.2 | 40 | 0.01 | 0.004 | 95 | -2 | -2.3979 | 1.2084 | 0.16749 | 5.9707 | 0.83607
NR-1250 | 1250 | 0.2 | 40 | 0.05 | 0.04 | 75 | -1.301 | -1.3979
NR-250 | 250 | 0.2 | 40 | 0.08 | 0.32 | 60 | -1.0969 | -0.49485
NR*-2500 | 2500 | 2 | 40 | 0.1 | 0.04 | 95 | -1 | -1.3979
NR-1250 | 1250 | 2 | 40 | 0.3 | 0.24 | 85 | -0.52288 | -0.61979
NR-250 | 250 | 2 | 40 | 0.8 | 1.1 | 60 | -0.09691 | 0.041393
NR-0 | 0 | 0 | 40 | 0
NM-Blank | 2500 | 0.2 | 40 | 0.2
User data entered in shaded cells
Table 6 from the Study Report.
Test paprmeters define the targeted MN and Biomass concetrations to be used.
Measured parmeters are calculated or measured. Stock Biomass concetration is caluted from Equation 4 in the Study Report.
Caluation cells provide tabulte and provide the volume of MN, biomass and buffer to add to each experimental unit depending on the test parmeters selected. The cells are "locked" to prevent accidental alteraton of the formula.
𝐵𝐷=𝐾𝐶_𝑓^(1/𝑛) →𝑙𝑜𝑔𝐵𝐷=𝑙𝑜𝑔𝐾+1⁄𝑛 𝑙𝑜𝑔𝐶_𝑓

## Sheet3
| Units | ASU-4
Size (nm) | nm | 40
Sizing Method |  | DLS
Stock Concentration | mg/L | 710
Experiment starting dose - low-range | mg/L | 0.22
Experiment starting dose - high-range | mg/L | --
Background solution
Background Composition |  | NaHCO3
Concentration | mM
pH
Measured characteristics of activated sludge
Biomass stock concentration (TSS) | mg/L
Experiment dose planned - low-range | mg/L | 250
Experiment dose actual - low-range | mg/L
Experiment dose planned - mid-range | mg/L | 1250
Experiment dose actual - mid-range | mg/L
Experiment dose planned- high-range | mg/L | 2500
Experiment dose actual- high-range | mg/L
Measured pH (CONTROL - no sludge)
Measured pH (low-range TSS dose) after test
Measured pH (mid-range TSS dose) after test
Measured pH (high-range TSS dose) after test
Measured COD (CONTROL TSS dose) | mg/L
Measured COD (low-range TSS dose) | mg/L
Measured COD (mid-range TSS dose) | mg/L
Measured COD (high-range TSS dose) | mg/L
Experimental Conditions
Glassware/Volume |  | 50 mL P
Mixing speed | rpm
Mixing time | min
Total matrix volume | mL